## PowerBoard2BOM v34 GESAMT
Reference Designators | Quantity | Description | Package | Value | Manufacturer | DATASHEET-URL | PART-NUMBER | 5-Boards
* | 7 | Thermal Pad for Mosfets | * | * | Bergquist | SP400-0.007-00-104 Bergquist ¦ Fans, Blowers, Thermal Management ¦ DigiKey | BER204-ND | 35
R47, R54 | 2 | Potentiometer, 10 kohm | POT_3386F | * | Bourns Electronics | 3386 3/8-Inch Square Trimpot® Trimming Potentiometer | 3386F-1-103TLF | 10
NTC1 | 1 | SMD NTC Thermistors (EPCOS | THRMC2012X130N | * | EPCOS-TDK Electronice | NTC_SMD_Standard_series_0805.pdf | B57471V2104J062 | 5
* | 1 | Control-Card, Boy II, PSOC3M5, CC1 | Control-Card | * | Infineon Technologies | KIT-PSC3M5-CC1 - Evaluation Boards ¦ Infineon Technologies | KIT_PSC3M5_CC1 | 5
Q1, Q2, Q3, Q4, Q5, Q6, Q7 | 7 | Insulated-Gate Field-Effect Transistor (IGFET), N-Channel, Enhancement, Body Diode, Pin 1 Gate, 2 Drain, 3 Source, 3 Pins | IRF100P218_IRF100P218 | * | Infineon Technologies | IRF100P218 - N-channel MOSFETs ¦ Infineon Technologies | IRF100P218 | 35
G2 | 1 | Adjustable Linear Voltage Post Regulator | SOIC127P600X170-9N-3 | * | Infineon Technologies | TLS208D1-Data-Sheet-Infineon | TLS208D1EJV | 5
G3 | 1 | Linear Voltage Post Regulator, fixed 3.3V | SOIC127P600X170-9N-3 | * | Infineon Technologies | TLS208D1-Data-Sheet-Infineon | TLS208D1 | 5
U2, U3, U4 | 3 | 2ED21824S06J, Gatedriver | SOIC127P600X172-14N | * | Infineon Technologies | 2ED21824S06J - Gate driver ICs ¦ Infineon Technologies | 2ED21824S06J | 15
U7 | 1 | EiceDRIVER� 125 V High Side Gate Driver | SOIC127P600X175-8N-22-V2 | * | Infineon Technologies | 1EDL8011 | 1EDL8011 | 5
G1 | 1 | Synchronous Step-Down Regulator | SOP65P600X115-15N | * | Infineon Technologies | OPTIREG™ switcher TLS4125D0EPV50 | TLS4125D0EPV50 | 5
D10, D4, D5, D6, D7 | 5 | BZX84C3V6LT1GBZX84C3V3LT1G_SOT95P240X111-3N | SOT95P240X111-3N | * | Onsemi | BZX84C2V4LT1 - Zener Voltage Regulators | BZX84C3V6LT1G | 25
Heatsink | 1 | RS-PRO-HEATSINK | RS-PRO-HEATSINK | * | RS-PRO | A700000010244389.pdf | 789-8554 | 5
J6, J7 | 2 | SAMTEC_ERF8-040-05.0-L-DV-L-K-TR | SAMTEC_ERF8-040-05.0-L-DV-L-K-TR | * | SAMTEC | ERF8-040-05.0-L-DV-L-K-TR - Robuste Edge Rate® Highspeed-Buchse (0,80 mm) | ERF8-040-05.0-L-DV-L-K-TR | 10
J11 | 1 | HSEC8-160-01-X-DV-A-BL | SAMTEC_HSEC8-160-01-X-DV-A-BL | * | SAMTEC | HSEC8-160-01-L-DV-A-BL - Generate® Highspeed-Edgecard-Steckverbinder, 0,80 mm, vertikal | HSEC8-160-01-L-DV-A-BL | 5
U5 | 1 | Shottky-Diode | SMBFLAT_STM | * | STMicroelectronics | https://www.st.com/resource/en/datasheet/stps2200.pdf | STPS2200UF | 5
U10, U6, U8, U9 | 4 | INA240A1D | D8_TEX | * | Texas Instruments | https://www.ti.com/lit/gpn/ina240 | INA240A1D | 20
U1 | 1 | 6-V to 100-V input, 3.5-A non-synchronous buck DC/DC converter with ultra-low quiescent current (IQ) 8-SO PowerPAD -40 to 150 | DDA0008E-IPC_C | * | Texas Instruments | LM5013 100-V Input, 3.5-A Non-Synchronous Buck DC/DC Converter with Ultra-Low IQ datasheet | LM5013DDAR | 5
U13 | 1 | Pegelwandler, Motorensors | TSSOP_0104PWR_TEX | * | Texas Instruments | https://www.ti.com/lit/gpn/txu0104 | TXU0104PWR | 5
U11 | 1 | Pegelwandler, Inkremental | TSSOP14_PW_TEX | * | Texas Instruments | https://www.ti.com/lit/gpn/txu0304 | TXU0304PWR | 5
J1 | 1 | WR-TBL Serie 2196 - 10.16 mm Horiz. Entry Modular | 691219610002 | * | Würth Elektronik | ⁣WR-TBL Serie 2196 - 10.16 mm Horiz. Entry Modular ¦ Elektromechanische Bauelemente ¦ Würth Elektronik Produktkatalog | 691219610002 | 5
* | 3 | Connector, 6-Pin | * | * | Würth Elektronik | ⁣WR-TBL Serie 3611 - 3.50 mm Vertical ¦ Elektromechanische Bauelemente ¦ Würth Elektronik Produktkatalog | 691361100006 | 15
* | 1 | Connector, 4-Pin | * | * | Würth Elektronik | ⁣WR-TBL Serie 3611 - 3.50 mm Vertical ¦ Elektromechanische Bauelemente ¦ Würth Elektronik Produktkatalog | 691361100004 | 5
* | 3 | Pinheader-Jumper | * | * | Würth Elektronik | WR-PHD 2.00 mm Jumper with Test Point ¦ Electromechanical Components ¦ Würth Elektronik Product Catalog | 60800213421 | 20
* | 4 | Plastic Spacer Stund | * | * | Würth Elektronik | ⁣WA-SPAIE Plastic Spacer Stud, metric, internal/ external ¦ Electromechanical Components ¦ Würth Elektronik Product Catalog | 971120365 | 20
* | 4 | Round-Plastic-Spacers | * | * | Würth Elektronik | 960020042 Datasheet WA-SPARO Round Plastic Spacers | 960020042 | 20
* | 4 | M3-Kunstoff-Muttern, für Spacerstunds | * | * | Würth Elektronik | WA-SPAII Plastic Spacer Stud, metric, internal/ internal ¦ Elektromechanische Bauelemente ¦ Würth Elektronik Produktkatalog | 970050365 | 20
S1, S2 | 2 | WS-TASV SMT Tact Switch 4.5x4.5 mm | 430181038816 | * | Würth Elektronik | https://www.we-online.com/redexpert/spec/430181038816?ae | 430181038816 | 10
J14, J3 | 2 | WR-PHD 2.54 mm THT Pin Header | 61300611121 | * | Würth Elektronik | https://www.we-online.com/redexpert/spec/61300611121?ae | 61300611121 | 10
J15, J16 | 2 | WR-PHD 2.54 mm Socket Header | 61301511821 | * | Würth Elektronik | https://www.we-online.com/redexpert/spec/61301511821?ae | 61301511821 | 10
J10, J12, J5 | 3 | WR-PHD 2.00 mm THT Pin Header | 62000311121 | * | Würth Elektronik | https://www.we-online.com/redexpert/spec/62000311121?ae | 62000311121 | 15
J2 | 1 | WR-TBL Serie 2196 - 10.16 mm Horiz. Entry Modular | 691219610003 | * | Würth Elektronik | ⁣WR-TBL Serie 2196 - 10.16 mm Horiz. Entry Modular ¦ Elektromechanische Bauelemente ¦ Würth Elektronik Produktkatalog | 691219610003 | 5
J13 | 1 | WR-TBL Serie 3211 - 3.50 mm Vertical PCB Header | 691321100004 | * | Würth Elektronik | https://www.we-online.com/redexpert/spec/691321100004?ae | 691321100004 | 5
J4, J8, J9 | 3 | WR-TBL Serie 3211 - 3.50 mm Vertical PCB Header | 691321100006 | * | Würth Elektronik | https://www.we-online.com/redexpert/spec/691321100006?ae | 691321100006 | 15
* | 1 | Calypso IoT Design Kit, (nicht zwingend notwendig) | Calypso IoT Design Kit | * | Würth Elektronik | ⁣Calypso IoT Design Kit ¦ Funkmodule ¦ Würth Elektronik Produktkatalog | 2610059035001 | 1
C22, C33, C59, C81, C82 | 5 | WCAP-ATUL Aluminum Electrolytic Capacitors | WCAP-ATUL_10X20(DXL) | 100 µF | Würth Elektronik | https://www.we-online.com/redexpert/spec/860040875005?ae | 860040875005 | 25
C13, C14, C15, C60, C61, C62, C63, C64, C65 | 9 | WCAP-ATUL Aluminum Electrolytic Capacitors | WCAP-ATUL_8X11.5(DXL) | 27 µF | Würth Elektronik | https://www.we-online.com/redexpert/spec/860040874001?ae | 860040874001 | 45
C26, C3, C6, C9 | 4 | WCAP-CSGP MLCCs 50 V(DC) | WCAP-CSGP_0805_H0.6_R | 68 pF | Würth Elektronik | https://www.we-online.com/redexpert/spec/885012007056?ae | 885012007056 | 20
C35, C36, C37, C42, C43, C44, C46, C47, C48, C50, C51, C52 | 12 | WCAP-CSGP MLCCs 50 V(DC) | WCAP-CSGP_0805_H0.8_R | 1 nF | Würth Elektronik | https://www.we-online.com/redexpert/spec/885012007063?ae | 885012007063 | 60
C54, C55, C56, C57, C80 | 5 | WCAP-CSGP MLCCs 100 V(DC) | WCAP-CSGP_0805_H0.8_R | 3.3 nF | Würth Elektronik | https://www.we-online.com/redexpert/spec/885012207119?ae | 885012207119 | 25
C40 | 1 | WCAP-CSGP MLCCs 50 V(DC) | WCAP-CSGP_0805_H0.8_W | 2.2 nF | Würth Elektronik | https://www.we-online.com/redexpert/spec/885012007065?ae | 885012007065 | 5
C23, C25 | 2 | WCAP-CSGP MLCCs 100 V(DC) | WCAP-CSGP_0805_H1.25_R | 3.3 nF | Würth Elektronik | https://www.we-online.com/redexpert/spec/885012007091?ae | 885012007091 | 10
C30 | 1 | WCAP-CSGP MLCCs 25 V(DC) | WCAP-CSGP_0805_H1.25_R | 150 nF | Würth Elektronik | https://www.we-online.com/redexpert/spec/885012207073?ae | 885012207073 | 5
C34, C58 | 2 | WCAP-CSGP MLCCs 100 V(DC) | WCAP-CSGP_0805_H1.25_R | 4.7 nF | Würth Elektronik | https://www.we-online.com/redexpert/spec/885012007092?ae | 885012007092 | 10
C38, C45, C49, C53, C66, C67, C68, C69, C70, C71 | 10 | WCAP-CSGP MLCCs 100 V(DC) | WCAP-CSGP_0805_H1.25_R | 100 nF | Würth Elektronik | https://www.we-online.com/redexpert/spec/885012207128?ae | 885012207128 | 50
C39, C72, C73, C75, C77, C79 | 6 | WCAP-CSGP MLCCs 50 V(DC) | WCAP-CSGP_0805_H1.25_R | 220 nF | Würth Elektronik | https://www.we-online.com/redexpert/spec/885012207100?ae | 885012207100 | 30
C83 | 1 | WCAP-CSGP MLCCs 100 V(DC) | WCAP-CSGP_0805_H1.25_R | 47 nF | Würth Elektronik | https://www.we-online.com/redexpert/spec/885012207126?ae | 885012207126 | 5
C1, C10, C11, C12, C2, C28, C29, C32, C4, C41, C5, C7, C76, C8 | 14 | WCAP-CSGP MLCCs 100 V(DC) | WCAP-CSGP_1206_H1.6 | 2.2 µF | Würth Elektronik | https://www.we-online.com/redexpert/spec/885012208124?ae | 885012208124 | 70
C16, C17, C18, C19, C20, C21, C27 | 7 | WCAP-CSGP MLCCs 100 V(DC) | WCAP-CSGP_1210_H2.0 | 1 µF | Würth Elektronik | https://www.we-online.com/redexpert/spec/885012209069?ae | 885012209069 | 35
C24, C31 | 2 | WCAP-CSGP MLCCs 25 V(DC) | WCAP-CSGP_1210_H2.5 | 22 µF | Würth Elektronik | https://www.we-online.com/redexpert/spec/885012109014?ae | 885012109014 | 10
L1 | 1 | WE-PD SMT Power Inductor | WE-PD_1210 | 22uH | Würth Elektronik | https://www.we-online.com/redexpert/spec/7447709220?ae | 7447709220 | 5
L2 | 1 | WE-PD SMT Power Inductor | WE-PD_1210 | 15uH | Würth Elektronik | https://www.we-online.com/redexpert/spec/7447709150?ae | 7447709150 | 5
D1, D2 | 2 | WL-SMCW SMT Mono-color Chip LED Waterclear, blue | WL-SMCW_1206 | * | Würth Elektronik | https://www.we-online.com/redexpert/spec/150120BS75000?ae | 150120BS75000 | 10
D3 | 1 | WL-SMCW SMT Mono-color Chip LED Waterclear, green | WL-SMCW_1206 | * | Würth Elektronik | https://www.we-online.com/redexpert/spec/150120GS75000?ae | 150120GS75000 | 5
D8 | 1 | WL-SMCW SMT Mono-color Chip LED Waterclear, red | WL-SMCW_1206 | * | Würth Elektronik | https://www.we-online.com/redexpert/spec/150120RS75000?ae | 150120RS75000 | 5
RS1, RS2, RS3, RS4, RS5 | 5 | WRIS-PSMC Metal Plate Resistors | WRIS_PSMC_2512_6.3X3.1X0.58X2.2(LXWXHXPW) | 2mOhm | Würth Elektronik | https://katalog.we-online.de/pbs/datasheet/580070763001.pdf | 580070763001 | 25
R10, R11, R12 | 3 | WRIS-RSKS Thick Film Resistors | WRIS-RSKS_0805_REFLOW | 22 kohm | Würth Elektronik | https://www.we-online.com/redexpert/spec/560112116117?ae | 560112120032 | 15
R16, R45 | 2 | WRIS-RSKS Thick Film Resistors | WRIS-RSKS_0805_REFLOW | 100 kohm | Würth Elektronik | https://www.we-online.com/redexpert/spec/560112120013?ae | 560112120013 | 10
R17, R19 | 2 | WRIS-RSKS Thick Film Resistors | WRIS-RSKS_0805_REFLOW | 470 kohm | Würth Elektronik | https://www.we-online.com/redexpert/spec/560112120009?ae | 560112120009 | 10
R18, R59 | 2 | WRIS-RSKS Thick Film Resistors | WRIS-RSKS_0805_REFLOW | 47 kohm | Würth Elektronik | https://www.we-online.com/redexpert/spec/560112116117?ae | 560112120034 | 10
R2 | 1 | WRIS-RSKS Thick Film Resistors | WRIS-RSKS_0805_REFLOW | 5.1 kohm | Würth Elektronik | https://www.we-online.com/redexpert/spec/560112120019?ae | 560112120019 | 5
R21, R58 | 2 | WRIS-RSKS Thick Film Resistors | WRIS-RSKS_0805_REFLOW | 4.7 kohm | Würth Elektronik | https://www.we-online.com/redexpert/spec/560112116117?ae | 560112120030 | 10
R22, R30, R9 | 3 | WRIS-RSKS Thick Film Resistors | WRIS-RSKS_0805_REFLOW | 1.2 kohm | Würth Elektronik | https://www.we-online.com/redexpert/spec/560112116117?ae | 560112120028 | 15
R23, R24, R25, R26, R27, R31, R32, R33, R34, R35, R36, R46 | 12 | WRIS-RSKS Thick Film Resistors | WRIS-RSKS_0805_REFLOW | 10 ohm | Würth Elektronik | https://www.we-online.com/redexpert/spec/560112120001?ae | 560112120001 | 60
R28 | 1 | WRIS-RSKS Thick Film Resistors | WRIS-RSKS_0805_REFLOW | 36 kohm | Würth Elektronik | https://www.we-online.com/redexpert/spec/560112120007?ae | 560112120007 | 5
R29 | 1 | WRIS-RSKS Thick Film Resistors | WRIS-RSKS_0805_REFLOW | 33 kohm | Würth Elektronik | https://www.we-online.com/redexpert/spec/560112116117?ae | 560112120033 | 5
R37, R39, R41, R43 | 4 | WRIS-RSKS Thick Film Resistors | WRIS-RSKS_0805_REFLOW | 261 kohm | Würth Elektronik | https://www.we-online.com/redexpert/spec/560112120023?ae | 560112120023 | 20
R38, R40, R42, R44, R48, R49, R53, R56 | 8 | WRIS-RSKS Thick Film Resistors | WRIS-RSKS_0805_REFLOW | 10 kohm | Würth Elektronik | https://www.we-online.com/redexpert/spec/560112120004?ae | 560112120004 | 40
R50, R55 | 2 | WRIS-RSKS Thick Film Resistors | WRIS-RSKS_0805_REFLOW | 1000 ohm | Würth Elektronik | https://www.we-online.com/redexpert/spec/560112116117?ae | 560112120027 | 10
R51, R60, R61 | 3 | WRIS-RSKS Thick Film Resistors | WRIS-RSKS_0805_REFLOW | 0Ohm | Würth Elektronik | https://www.we-online.com/redexpert/spec/560112120002?ae | 560112120002 | 15
R52 | 1 | WRIS-RSKS Thick Film Resistors | WRIS-RSKS_0805_REFLOW | 6.8 kohm | Würth Elektronik | https://www.we-online.com/redexpert/spec/560112116117?ae | 560112120031 | 5
R57 | 1 | WRIS-RSKS Thick Film Resistors | WRIS-RSKS_0805_REFLOW | 47 ohm | Würth Elektronik | https://www.we-online.com/redexpert/spec/560112120003?ae | 560112120003 | 5
R1 | 1 | WRIS-RSKS Thick Film Resistors | WRIS-RSKS_1206_REFLOW | 2.2 kohm | Würth Elektronik | https://www.we-online.com/redexpert/spec/560112132019?ae | 560112132019 | 5
R20, R4, R5, R6, R7, R8 | 6 | WRIS-RSKS Thick Film Resistors | WRIS-RSKS_1206_REFLOW | 18 ohm | Würth Elektronik | https://www.we-online.com/redexpert/spec/560112132032?ae | 560112132032 | 30
R3 | 1 | WRIS-RSKS Thick Film Resistors | WRIS-RSKS_1206_REFLOW | 33 ohm | Würth Elektronik | https://www.we-online.com/redexpert/spec/560112132033?ae | 560112132033 | 5
* | 11 | M3-Schrauben, leitend, für Kühlkörper & Mosfet befestigung, ~10mm | * | * |  |  |  | 55
* | 11 | Sprengring, M3 | * | * |  |  |  | 55
* | 11 | Beilagscheibe, M3 | * | * |  |  |  | 55
| 258 | [6 empty] | 1291

## PowerBoard2BOM v34 INFINEON
Reference Designators | Quantity | Description | Package | Value | Manufacturer | DATASHEET-URL | PART-NUMBER | 5-Boards
G1 | 1 | Synchronous Step-Down Regulator | SOP65P600X115-15N | * | Infineon Technologies | OPTIREG™ switcher TLS4125D0EPV50 | TLS4125D0EPV50 | 5
G2 | 1 | Adjustable Linear Voltage Post Regulator | SOIC127P600X170-9N-3 | * | Infineon Technologies | TLS208D1-Data-Sheet-Infineon | TLS208D1EJV | 5
G3 | 1 | Linear Voltage Post Regulator | SOIC127P600X170-9N-3 | * | Infineon Technologies | TLS208D1-Data-Sheet-Infineon | TLS208D1 | 5
Q1, Q2, Q3, Q4, Q5, Q6, Q7 | 7 | Insulated-Gate Field-Effect Transistor (IGFET), N-Channel, Enhancement, Body Diode, Pin 1 Gate, 2 Drain, 3 Source, 3 Pins | IRF100P218_IRF100P218 | * | Infineon Technologies | IRF100P218 - N-channel MOSFETs ¦ Infineon Technologies | IRF100P218 | 35
U2, U3, U4 | 3 | 2ED21824S06J, Gatedriver | SOIC127P600X172-14N | * | Infineon Technologies | 2ED21824S06J - Gate driver ICs ¦ Infineon Technologies | 2ED21824S06J | 15
U7 | 1 | EiceDRIVER� 125 V High Side Gate Driver | SOIC127P600X175-8N-22-V2 | * | Infineon Technologies | 1EDL8011 | 1EDL8011 | 5
* | 1 | Control-Card, Boy II, PSOC3M5, CC1 | Control-Card | * | Infineon Technologies | KIT-PSC3M5-CC1 - Evaluation Boards ¦ Infineon Technologies | KIT_PSC3M5_CC1 | 5
| 15 | [6 empty] | 75

## PowerBoard2BOM v34 WÜRTH
Reference Designators | Quantity | Description | Package | Value | Manufacturer | DATASHEET-URL | PART-NUMBER | 5-Boards
C1, C10, C11, C12, C2, C28, C29, C32, C4, C41, C5, C7, C76, C8 | 14 | WCAP-CSGP MLCCs 100 V(DC) | WCAP-CSGP_1206_H1.6 | 2.2 µF | Würth Elektronik | https://www.we-online.com/redexpert/spec/885012208124?ae | 885012208124 | 70
C13, C14, C15, C60, C61, C62, C63, C64, C65 | 9 | WCAP-ATUL Aluminum Electrolytic Capacitors | WCAP-ATUL_8X11.5(DXL) | 27 µF | Würth Elektronik | https://www.we-online.com/redexpert/spec/860040874001?ae | 860040874001 | 45
C16, C17, C18, C19, C20, C21, C27 | 7 | WCAP-CSGP MLCCs 100 V(DC) | WCAP-CSGP_1210_H2.0 | 1 µF | Würth Elektronik | https://www.we-online.com/redexpert/spec/885012209069?ae | 885012209069 | 35
C22, C33, C59, C81, C82 | 5 | WCAP-ATUL Aluminum Electrolytic Capacitors | WCAP-ATUL_10X20(DXL) | 100 µF | Würth Elektronik | https://www.we-online.com/redexpert/spec/860040875005?ae | 860040875005 | 25
C23, C25 | 2 | WCAP-CSGP MLCCs 100 V(DC) | WCAP-CSGP_0805_H1.25_R | 3.3 nF | Würth Elektronik | https://www.we-online.com/redexpert/spec/885012007091?ae | 885012007091 | 10
C24, C31 | 2 | WCAP-CSGP MLCCs 25 V(DC) | WCAP-CSGP_1210_H2.5 | 22 µF | Würth Elektronik | https://www.we-online.com/redexpert/spec/885012109014?ae | 885012109014 | 10
C26, C3, C6, C9 | 4 | WCAP-CSGP MLCCs 50 V(DC) | WCAP-CSGP_0805_H0.6_R | 68 pF | Würth Elektronik | https://www.we-online.com/redexpert/spec/885012007056?ae | 885012007056 | 20
C30 | 1 | WCAP-CSGP MLCCs 25 V(DC) | WCAP-CSGP_0805_H1.25_R | 150 nF | Würth Elektronik | https://www.we-online.com/redexpert/spec/885012207073?ae | 885012207073 | 5
C34, C58 | 2 | WCAP-CSGP MLCCs 100 V(DC) | WCAP-CSGP_0805_H1.25_R | 4.7 nF | Würth Elektronik | https://www.we-online.com/redexpert/spec/885012007092?ae | 885012007092 | 10
C35, C36, C37, C42, C43, C44, C46, C47, C48, C50, C51, C52 | 12 | WCAP-CSGP MLCCs 50 V(DC) | WCAP-CSGP_0805_H0.8_R | 1 nF | Würth Elektronik | https://www.we-online.com/redexpert/spec/885012007063?ae | 885012007063 | 60
C38, C45, C49, C53, C66, C67, C68, C69, C70, C71 | 10 | WCAP-CSGP MLCCs 100 V(DC) | WCAP-CSGP_0805_H1.25_R | 100 nF | Würth Elektronik | https://www.we-online.com/redexpert/spec/885012207128?ae | 885012207128 | 50
C39, C72, C73, C75, C77, C79 | 6 | WCAP-CSGP MLCCs 50 V(DC) | WCAP-CSGP_0805_H1.25_R | 220 nF | Würth Elektronik | https://www.we-online.com/redexpert/spec/885012207100?ae | 885012207100 | 30
C40 | 1 | WCAP-CSGP MLCCs 50 V(DC) | WCAP-CSGP_0805_H0.8_W | 2.2 nF | Würth Elektronik | https://www.we-online.com/redexpert/spec/885012007065?ae | 885012007065 | 5
C54, C55, C56, C57, C80 | 5 | WCAP-CSGP MLCCs 100 V(DC) | WCAP-CSGP_0805_H0.8_R | 3.3 nF | Würth Elektronik | https://www.we-online.com/redexpert/spec/885012207119?ae | 885012207119 | 25
C83 | 1 | WCAP-CSGP MLCCs 100 V(DC) | WCAP-CSGP_0805_H1.25_R | 47 nF | Würth Elektronik | https://www.we-online.com/redexpert/spec/885012207126?ae | 885012207126 | 5
D1, D2 | 2 | WL-SMCW SMT Mono-color Chip LED Waterclear | WL-SMCW_1206 | * | Würth Elektronik | https://www.we-online.com/redexpert/spec/150120BS75000?ae | 150120BS75000 | 10
D3 | 1 | WL-SMCW SMT Mono-color Chip LED Waterclear | WL-SMCW_1206 | * | Würth Elektronik | https://www.we-online.com/redexpert/spec/150120GS75000?ae | 150120GS75000 | 5
D8 | 1 | WL-SMCW SMT Mono-color Chip LED Waterclear | WL-SMCW_1206 | * | Würth Elektronik | https://www.we-online.com/redexpert/spec/150120RS75000?ae | 150120RS75000 | 5
J1 | 1 | WR-TBL Serie 2196 - 10.16 mm Horiz. Entry Modular | 691219610002 | * | Würth Elektronik | ⁣WR-TBL Serie 2196 - 10.16 mm Horiz. Entry Modular ¦ Elektromechanische Bauelemente ¦ Würth Elektronik Produktkatalog | 691219610002 | 5
J10, J12, J5 | 3 | WR-PHD 2.00 mm THT Pin Header | 62000311121 | * | Würth Elektronik | https://www.we-online.com/redexpert/spec/62000311121?ae | 62000311121 | 15
J13 | 1 | WR-TBL Serie 3211 - 3.50 mm Vertical PCB Header | 691321100004 | * | Würth Elektronik | https://www.we-online.com/redexpert/spec/691321100004?ae | 691321100004 | 5
J14, J3 | 2 | WR-PHD 2.54 mm THT Pin Header | 61300611121 | * | Würth Elektronik | https://www.we-online.com/redexpert/spec/61300611121?ae | 61300611121 | 10
J15, J16 | 2 | WR-PHD 2.54 mm Socket Header | 61301511821 | * | Würth Elektronik | https://www.we-online.com/redexpert/spec/61301511821?ae | 61301511821 | 10
J2 | 1 | WR-TBL Serie 2196 - 10.16 mm Horiz. Entry Modular | 691219610003 | * | Würth Elektronik | ⁣WR-TBL Serie 2196 - 10.16 mm Horiz. Entry Modular ¦ Elektromechanische Bauelemente ¦ Würth Elektronik Produktkatalog | 691219610003 | 5
J4, J8, J9 | 3 | WR-TBL Serie 3211 - 3.50 mm Vertical PCB Header | 691321100006 | * | Würth Elektronik | https://www.we-online.com/redexpert/spec/691321100006?ae | 691321100006 | 15
L1 | 1 | WE-PD SMT Power Inductor | WE-PD_1210 | 22uH | Würth Elektronik | https://www.we-online.com/redexpert/spec/7447709220?ae | 7447709220 | 5
L2 | 1 | WE-PD SMT Power Inductor | WE-PD_1210 | 15uH | Würth Elektronik | https://www.we-online.com/redexpert/spec/7447709150?ae | 7447709150 | 5
R1 | 1 | WRIS-RSKS Thick Film Resistors | WRIS-RSKS_1206_REFLOW | 2.2 kohm | Würth Elektronik | https://www.we-online.com/redexpert/spec/560112132019?ae | 560112132019 | 5
R10, R11, R12 | 3 | WRIS-RSKS Thick Film Resistors | WRIS-RSKS_0805_REFLOW | 22 kohm | Würth Elektronik | https://www.we-online.com/redexpert/spec/560112116117?ae | 560112120032 | 15
R16, R45 | 2 | WRIS-RSKS Thick Film Resistors | WRIS-RSKS_0805_REFLOW | 100 kohm | Würth Elektronik | https://www.we-online.com/redexpert/spec/560112120013?ae | 560112120013 | 10
R17, R19 | 2 | WRIS-RSKS Thick Film Resistors | WRIS-RSKS_0805_REFLOW | 470 kohm | Würth Elektronik | https://www.we-online.com/redexpert/spec/560112120009?ae | 560112120009 | 10
R18, R59 | 2 | WRIS-RSKS Thick Film Resistors | WRIS-RSKS_0805_REFLOW | 47 kohm | Würth Elektronik | https://www.we-online.com/redexpert/spec/560112116117?ae | 560112120034 | 10
R2 | 1 | WRIS-RSKS Thick Film Resistors | WRIS-RSKS_0805_REFLOW | 5.1 kohm | Würth Elektronik | https://www.we-online.com/redexpert/spec/560112120019?ae | 560112120019 | 5
R20, R4, R5, R6, R7, R8 | 6 | WRIS-RSKS Thick Film Resistors | WRIS-RSKS_1206_REFLOW | 18 ohm | Würth Elektronik | https://www.we-online.com/redexpert/spec/560112132032?ae | 560112132032 | 30
R21, R58 | 2 | WRIS-RSKS Thick Film Resistors | WRIS-RSKS_0805_REFLOW | 4.7 kohm | Würth Elektronik | https://www.we-online.com/redexpert/spec/560112116117?ae | 560112120030 | 10
R22, R30, R9 | 3 | WRIS-RSKS Thick Film Resistors | WRIS-RSKS_0805_REFLOW | 1.2 kohm | Würth Elektronik | https://www.we-online.com/redexpert/spec/560112116117?ae | 560112120028 | 15
R23, R24, R25, R26, R27, R31, R32, R33, R34, R35, R36, R46 | 12 | WRIS-RSKS Thick Film Resistors | WRIS-RSKS_0805_REFLOW | 10 ohm | Würth Elektronik | https://www.we-online.com/redexpert/spec/560112120001?ae | 560112120001 | 60
R28 | 1 | WRIS-RSKS Thick Film Resistors | WRIS-RSKS_0805_REFLOW | 36 kohm | Würth Elektronik | https://www.we-online.com/redexpert/spec/560112120007?ae | 560112120007 | 5
R29 | 1 | WRIS-RSKS Thick Film Resistors | WRIS-RSKS_0805_REFLOW | 33 kohm | Würth Elektronik | https://www.we-online.com/redexpert/spec/560112116117?ae | 560112120033 | 5
R3 | 1 | WRIS-RSKS Thick Film Resistors | WRIS-RSKS_1206_REFLOW | 33 ohm | Würth Elektronik | https://www.we-online.com/redexpert/spec/560112132033?ae | 560112132033 | 5
R37, R39, R41, R43 | 4 | WRIS-RSKS Thick Film Resistors | WRIS-RSKS_0805_REFLOW | 261 kohm | Würth Elektronik | https://www.we-online.com/redexpert/spec/560112120023?ae | 560112120023 | 20
R38, R40, R42, R44, R48, R49, R53, R56 | 8 | WRIS-RSKS Thick Film Resistors | WRIS-RSKS_0805_REFLOW | 10 kohm | Würth Elektronik | https://www.we-online.com/redexpert/spec/560112120004?ae | 560112120004 | 40
R50, R55 | 2 | WRIS-RSKS Thick Film Resistors | WRIS-RSKS_0805_REFLOW | 1000 ohm | Würth Elektronik | https://www.we-online.com/redexpert/spec/560112116117?ae | 560112120027 | 10
R51, R60, R61 | 3 | WRIS-RSKS Thick Film Resistors | WRIS-RSKS_0805_REFLOW | 0Ohm | Würth Elektronik | https://www.we-online.com/redexpert/spec/560112120002?ae | 560112120002 | 15
R52 | 1 | WRIS-RSKS Thick Film Resistors | WRIS-RSKS_0805_REFLOW | 6.8 kohm | Würth Elektronik | https://www.we-online.com/redexpert/spec/560112116117?ae | 560112120031 | 5
R57 | 1 | WRIS-RSKS Thick Film Resistors | WRIS-RSKS_0805_REFLOW | 47 ohm | Würth Elektronik | https://www.we-online.com/redexpert/spec/560112120003?ae | 560112120003 | 5
RS1, RS2, RS3, RS4, RS5 | 5 | WRIS-PSMC Metal Plate Resistors | WRIS_PSMC_2512_6.3X3.1X0.58X2.2(LXWXHXPW) | 2mOhm | Würth Elektronik | https://katalog.we-online.de/pbs/datasheet/580070763001.pdf | 580070763001 | 25
S1, S2 | 2 | WS-TASV SMT Tact Switch 4.5x4.5 mm | 430181038816 | * | Würth Elektronik | https://www.we-online.com/redexpert/spec/430181038816?ae | 430181038816 | 10
* | 3 | Connector, 6-Pin | * | * | Würth Elektronik | ⁣WR-TBL Serie 3611 - 3.50 mm Vertical ¦ Elektromechanische Bauelemente ¦ Würth Elektronik Produktkatalog | 691361100006 | 15
* | 1 | Connector, 4-Pin | * | * | Würth Elektronik | ⁣WR-TBL Serie 3611 - 3.50 mm Vertical ¦ Elektromechanische Bauelemente ¦ Würth Elektronik Produktkatalog | 691361100004 | 5
* | 3 | Pinheader-Jumper | * | * | Würth Elektronik | WR-PHD 2.00 mm Jumper with Test Point ¦ Electromechanical Components ¦ Würth Elektronik Product Catalog | 60800213421 | 20
* | 4 | Plastic Spacer Stund | * | * | Würth Elektronik | ⁣WA-SPAIE Plastic Spacer Stud, metric, internal/ external ¦ Electromechanical Components ¦ Würth Elektronik Product Catalog | 971120365 | 20
* | 4 | Round-Plastic-Spacers | * | * | Würth Elektronik | 960020042 Datasheet WA-SPARO Round Plastic Spacers | 960020042 | 20
* | 1 | Calypso IoT Design Kit, (nicht zwingend notwendig) | Calypso IoT Design Kit | * | Würth Elektronik | ⁣Calypso IoT Design Kit ¦ Funkmodule ¦ Würth Elektronik Produktkatalog | 2610059035001 | 1
* | 4 | M3-Kunstoff-Muttern, für Spacerstunds | * | * | Würth Elektronik | WA-SPAII Plastic Spacer Stud, metric, internal/ internal ¦ Elektromechanische Bauelemente ¦ Würth Elektronik Produktkatalog | 970050365 | 20
| 183 | [6 empty] | 916

## PowerBoard2BOM v34 HTL
Reference Designators | Quantity | Description | Package | Value | Manufacturer | DATASHEET-URL | PART-NUMBER | 5-Boards
* | 7 | Thermal Pad for Mosfets | * | * | Bergquist | SP400-0.007-00-104 Bergquist ¦ Fans, Blowers, Thermal Management ¦ DigiKey | BER204-ND | 35
R47, R54 | 2 | Potentiometer, 10 kohm | POT_3386F | * | Bourns Electronics | 3386 3/8-Inch Square Trimpot® Trimming Potentiometer | 3386F-1-103TLF | 10
NTC1 | 1 | SMD NTC Thermistors (EPCOS | THRMC2012X130N | * | EPCOS-TDK Electronice | NTC_SMD_Standard_series_0805.pdf | B57471V2104J062 | 5
D10, D4, D5, D6, D7 | 5 | BZX84C3V6LT1GBZX84C3V3LT1G_SOT95P240X111-3N | SOT95P240X111-3N | * | Onsemi | BZX84C2V4LT1 - Zener Voltage Regulators | BZX84C3V6LT1G | 25
Heatsink | 1 | RS-PRO-HEATSINK | RS-PRO-HEATSINK | * | RS-PRO | A700000010244389.pdf | 789-8554 | 5
J11 | 1 | HSEC8-160-01-X-DV-A-BL | SAMTEC_HSEC8-160-01-X-DV-A-BL | * | SAMTEC | HSEC8-160-01-L-DV-A-BL - Generate® Highspeed-Edgecard-Steckverbinder, 0,80 mm, vertikal | HSEC8-160-01-L-DV-A-BL | 5
J6, J7 | 2 | SAMTEC_ERF8-040-05.0-L-DV-L-K-TR | SAMTEC_ERF8-040-05.0-L-DV-L-K-TR | * | SAMTEC | ERF8-040-05.0-L-DV-L-K-TR - Robuste Edge Rate® Highspeed-Buchse (0,80 mm) | ERF8-040-05.0-L-DV-L-K-TR | 10
U5 | 1 | Shottky-Diode | SMBFLAT_STM | * | STMicroelectronics | https://www.st.com/resource/en/datasheet/stps2200.pdf | STPS2200UF | 5
U1 | 1 | 6-V to 100-V input, 3.5-A non-synchronous buck DC/DC converter with ultra-low quiescent current (IQ) 8-SO PowerPAD -40 to 150 | DDA0008E-IPC_C | * | Texas Instruments | LM5013 100-V Input, 3.5-A Non-Synchronous Buck DC/DC Converter with Ultra-Low IQ datasheet | LM5013DDAR | 5
U10, U6, U8, U9 | 4 | INA240A1D | D8_TEX | * | Texas Instruments | https://www.ti.com/lit/gpn/ina240 | INA240A1D | 20
U11 | 1 | Pegelwandler, Inkremental | TSSOP14_PW_TEX | * | Texas Instruments | https://www.ti.com/lit/gpn/txu0304 | TXU0304PWR | 5
U13 | 1 | Pegelwandler, Motorensors | TSSOP_0104PWR_TEX | * | Texas Instruments | https://www.ti.com/lit/gpn/txu0104 | TXU0104PWR | 5
* | 11 | M3-Schrauben, leitend, für Kühlkörper & Mosfet befestigung, ~10mm | * | * |  |  |  | 55
* | 11 | Sprengring, M3 | * | * |  |  |  | 55
* | 11 | Beilagscheibe, M3 | * | * |  |  |  | 55
| 60 | [6 empty] | 300